## Sheet1
Interface board1物料清单
板卡（PCBA）名称:
板卡（PCBA）编码:
日期： 版本：1
# | 物料型号 | 数量 | 物料描述 | 位号 | 数值 | 制造商 | 封装 | 一博库存 | 国巨料号
1 | PCV1H101MCL2GS | 2 | CAP Aluminum Polymer electrolytic 50V 100U SMD10.3x10.3x10 | C1,C16 | 100u | NICHICON | AEC10_5X10_5-G
2 | GRM155R71C104K | 117 | CAP CER X7R 0.1uF 10% 16v SMD0402 | C2,C13,C20,C25,C32,C33,C35,C37-C40,C43-C45,C48,C50,C51,C54,C59,C61-C96,C130,C132,C134,C136,C137,C139,C142,C144,C146,C148,C150,C152,C154,C156,C158,C160,C162,C164,C166,C168,C171,C172,C174,C176,C178,C180,C182,C184,C186,C188,C190,C192-C202,C204,C206-C224 | 0.1u | MURATA | C0402 | 100nF/0402 16V 10% X7R | CC0402KRX7R7BB104
3 | GRM31CR71H475KA12L | 8 | CAP CER X7R 4.7uF 10% 50V SMD1206 | C3-C5,C17-C19,C24,C57 | 4.7u | MURATA | C1206 | 4.7uF/1206 50V 10% X7R | CC1206KKX7R9BB475
4 | GRM31CR61A476ME15L | 7 | Cap CER X5R 47uF 20% 10V SMD1206 | C6,C7,C12,C21,C26,C53,C60 | 47u | MURATA | C1206 | 47uF/1206 10V 20% X5R | CC1206MKX5R6BB476
5 | GRM155R71H103KA88J | 23 | CAP CER X7R 0.01uF 50v SMD0402 | C8,C10,C34,C42,C46,C47,C49,C131,C135,C140,C143,C147,C151,C155,C159,C163,C167,C170,C175,C179,C183,C187,C191 | 0.01u | MURATA | C0402 | 10nF/0402 50V 10% X7R | CC0402KRX7R9BB103
6 | GRM1555C1H120J | 1 | Cap C0G 12pF 5% 50V SMD0402 | C9 | 12p | MURATA | C0402 | 12pF/0402 50V 5% NPO | CC0402JRNPO9BN120
7 | GRM32ER71E226KE | 3 | CAP CER X7R 22uF 10％ 25V SMD1210 | C11,C29,C52 | 22u | MURATA | C1210 | 22UF/1210 25V 10% X7R | CC1210KKX7R8BB226
8 | GRM1555C1H161JA01D | 2 | CAP CER C0G 160pF 5% 50V SMD0402 | C14,C55 | 160p | MURATA | C0402 | 160PF/0402 50V 5% COG | GRM1555C1H161JA01D
9 | GRM188R71E474KA12D | 4 | CAP MLCC X7R 0.47uF 10% 25V SMD0603 | C15,C23,C28,C56 | 0.47u | MURATA | C0603 | 470nF/0603 25V 10% X7R | CC0603KRX7R8BB474
10 | GRM1555C1H471GA01D | 3 | CAP CER C0G 470pF 5% 50V SMD0402 | C22,C27,C58 | 470p | MURATA | C0402 | 470pF/0402 50V 5% NPO | CC0402JRNPO9BN471
11 | GRM1555C1H200JA01D | 2 | CAP CER C0G 20pF 5% 50VSMD0402 | C30,C31 | 20p | MURATA | C0402 | 20pF/0402 50V 5% NPO | CC0402JRNPO9BN200
12 | GRM155R61A105KE15J | 1 | CAP CER X5R 1uF 10% 10V SMD0402 | C36 | 1u | MURATA | C0402 | 1uF/0402 10V 10% X5R | CC0402KRX5R6BB105
13 | GRM188R60J475K | 1 | CAP CER X5R 4.7UF 10％ 6.3V SMD0603 | C41 | 4.7u | MURATA | C0603 | 4.7uF/0603 6.3V 10% X5R | CC0603KRX5R5BB475
14 | GRM21BR61C106K | 16 | CAP CER X5R 10uF 10% 16V SMD0805 | C129,C133,C138,C141,C145,C149,C153,C157,C161,C165,C169,C173,C177,C181,C185,C189 | 10u | MURATA | C0805 | 10uF/0805 16V 10% X5R | CC0805KKX5R7BB106
15 | 10TPB220ML | 2 | CAP POS 220uf 20% 10V 40mohm SMD7.3x4.3 | C203,C205 | 220u | Panasonic | TC7343 | TANT 220UF 10V 10% 7343/TAN-D | TAJD227K010RNJ
16 | SMBJ36CA | 2 | TVS Diode bidirectional 36V DO-214AA | D1,D4 | SMBJ36CA | Bourns | DO-214AA_SMB
17 | B350A-13-F | 4 | Diode Schottky 50V 3A SMD | D2,D5,D7,D18 | B350A-13-F | Diode | SMA
18 | APT1608SYCK | 3 | LED Yellow-Green SMD0603 | D3,D6,D15 | APT1608SYCK | KingBright | D0603
19 | BAV170Q-7-F | 2 | Dual switching diodes 85V Vr 125mA SOT23 | D8,D55 | BAV170Q-7-F | Diode | SOT23-3-095-3X1_4
20 | BAT54S | 6 | Schottky Diodes parallel 30V SOT-23 | D9-D14 | BAT54S | Fairchild | SOT23-3-095-3X1_4
21 | CDSOT23-T24CAN | 34 | TVS Array 24V Bidirectional SOT-23 | D16,D17,D19-D36,D41-D54 | CDSOT23-T24CAN | Bourns | SOT23-3-095-3X1_4
22 | 0467003 | 2 | Fuse very fast acting 32V 3A SMD 0603 | F1,F2 | 0467003 | LITTLE FUSE | F0603
23 | BLM18PG121SH1D | 8 | Filter bead 120ohm/100Mhz 2A SMD0603 | FB1-FB8 | BLM18PG121SH1D | MURATA | FB0603
24 | 181-M62-213R141 | 1 | Dsub HD female 62Pos Right angle 5A | J1 | 181-M62-213R141 | NORcomp | DB62-3CF
25 | 181-M44-213R141 | 1 | Dsub HD female 44Pos Right angle 5A | J2 | 181-M44-213R141 | NORcomp | DB44-3CF
26 | 791077069 | 4 | Dual row 2mm pitch 40 Circuits PCB Receptacle,vertical through hole | J3-J6 | 791077069 | Molex | HD40-2_0-40_19X4_19-H4_44
27 | 0901311081 | 1 | Jumper WTB 2.54mm pich | J8 | 0901311081 | Molex | SIP2-2_54
28 | 15-91-0100 | 1 | Header WTB 5*2 2.54mm pich SMT | J9 | 15-91-0100 | Molex | SHD10-2_54
29 | SRP6540-150M | 2 | Inductor 15uH 20% 0.121oHms 2.9A | L1,L5 | 15uH | Bourns | L7567
30 | DFE252010P-2R2M=P2 | 2 | Inductor 2.2uH 2.6A 115mOhm SMD2520 | L2,L6 | 2.2uH | Murata | L1008
31 | 74437349047 | 3 | Inductor 6.8uH 3.5A 30.8mohm SMD7.3*6.6mm | L3,L4,L7 | 6.8uH | WE | IND_74437349047
32 | ACM2012H-900-2P-T00 | 2 | Filter C-mode 50V 0.4A0.19ohm SMD2012 | L8,L9 | ACM2012H | TDK | L4-0805
33 | 2N7002ET1G | 10 | MOSFET N Channel 60V 310mA SOT23 | Q1-Q10 | 2N7002ET1G | ON Semi | SOT23-3-095-3X1_4
34 | RC0402FR-074K7L | 71 | Res 4.7k 1% 1/16W SMD0402 | R1,R2,R6,R9,R13,R41-R44,R53,R59,R62,R63,R65,R67,R69,R71,R73,R75,R77,R78,R81,R83,R86,R87,R89,R92,R93,R95,R97,R99,R101,R103,R105,R107,R110,R111,R125,R127,R130,R132,R135,R137,R140,R142,R153,R156-R167,R171,R172,R176,R187-R191,R195-R199 | 4.7K | YAGEO | R0402 | 4.7K/0402 F | RC0402FR-074K7L
35 | RC0402FR-0710KL | 28 | Res 10k 1% 1/16W SMD0402 | R3,R4,R10,R16,R25-R27,R31,R32,R35,R37-R39,R54,R143,R144,R146-R148,R150,R151,R154,R177-R179,R202-R204 | 10K | YAGEO | R0402 | 10K/0402 F | RC0402FR-0710KL
36 | RC0402FR-0760K4L | 1 | RES 60.4k 1% 1/16w SMD0402 | R5 | 60.4k | YAGEO | R0402 | 60.4K/0402 F | RC0402FR-0760K4L
37 | RC0402FR-07200KL | 1 | RES 200k 1% 1/16w SMD0402 | R7 | 200k | YAGEO | R0402 | 200K/0402 F | RC0402FR-07200KL
38 | RC0402FR-0711K5L | 1 | RES 11.5k 1% 1/16w SMD0402 | R8 | 11.5k | YAGEO | R0402 | 11.5K/0402 F | RC0402FR-0711K5L
39 | RC0402FR-0716K2L | 1 | RES 16.2k 1% 1/16w SMD0402 | R11 | 16.2k | YAGEO | R0402 | 16.2K/0402 F | RC0402FR-0716K2L
40 | RC0402FR-07536KL | 1 | RES 536k 1% 1/16w SMD0402 | R12 | 536k | YAGEO | R0402 | 536K/0402 F | RC0402FR-07536KL
41 | RC0402FR-0768K1L | 3 | RES 68.1k 1% 1/16w SMD0402 | R14,R19,R57 | 68.1k | YAGEO | R0402 | 68.1K/0402 F | RC0402FR-0768K1L
42 | RC0402FR-07100KL | 3 | RES 100K ohm 1% 1/16WSMD0402 | R15,R20,R58 | 100K | YAGEO | R0402 | 100K/0402 F | RC0402FR-07100KL
43 | RC0402FR-0720KL | 2 | RES 20k 1% 1/16w SMD0402 | R17,R55 | 20k | YAGEO | R0402 | 20K/0402 F | RC0402FR-0720KL
44 | RC0402FR-07316KL | 2 | RES 316k 1% 1/16w SMD0402 | R18,R56 | 316k | YAGEO | R0402 | 316K/0402 F | RC0402FR-07316KL
45 | RC0402FR-070RL | 9 | RES 0 ohm 5% 1/16W SMD0402 | R21,R22,R33,R152,R155,R185,R186,R206,R207 | 0 | YAGEO | R0402 | 0R/0402 F | RC0402FR-070RL
46 | RC0402FR-07215KL | 1 | RES 215k 1% 1/16w SMD0402 | R23 | 215k | YAGEO | R0402 | 215K/0402 F | RC0402FR-07215KL
47 | RC0402FR-071KL | 7 | RES 1K ohm 1% SMD0402 | R24,R30,R47-R50,R52 | 1K | YAGEO | R0402 | 1K/0402 F | RC0402FR-071KL
48 | RC0402FR-0733RL | 29 | Res 33ohm 1% 1/16W SMD0402 | R28,R29,R34,R36,R40,R46,R64,R70,R76,R82,R88,R94,R100,R106,R112,R123,R126,R128,R131,R133,R136,R138,R141,R145,R149,R168,R173,R180,R205 | 33 | YAGEO | R0402 | 33R/0402 F | RC0402FR-0733RL
49 | RC1206JR-07120RL | 16 | RES 120ohm 5% 1/4W SMD1206 | R45,R60,R66,R72,R80,R85,R91,R96,R102,R109,R124,R129,R134,R139,R170,R175 | 120 | YAGEO | R1206 | 120R/1206 F | RC1206FR-07120RL
50 | RC0402FR-071K65L | 1 | RES 1.65k 0.1% 1/16w SMD0402 | R51 | 1.65k | YAGEO | R0402 | 1.65K/0402 F | RC0402FR-071K65L
51 | RC0402FR-072K7L | 11 | RES 2.7k 1% 1/16w SMD0402 | R61,R68,R74,R79,R84,R90,R98,R104,R108,R169,R174 | 2.7k | YAGEO | R0402 | 2.7K/0402 F | RC0402FR-072K7L
52 | ERJ-P06F60R4V | 8 | Res 60.4ohm 1% 1/2W SMD0805 | R193,R194,R200,R201,R208-R211 | 60.4 | PANASONIC | R0805 | 无库存 | 无库存
53 | 9774040360R | 8 | Steel Spacer SMT M3 thread 4mm BTB hight | SP1-SP8 | 9774040360R | WE | HOLE292-174
54 | PTS810 SJM 250 SMTR LFS | 1 | Push Button SPST-NO 0.05A 16V | SW1 | PTS810 SJM 250 SMTR LFS | C&K Components | SW4-0403
55 | TPS54561DPRR | 1 | DC-DC Step-Down Converter 4.5-60V 5A | U1 | TPS54561DPRR | TI | SON10-080-0404LH
56 | TPS62142RGTR | 2 | DC-DC Step-Down Converter 3-17V 2A fixed 3.3V 3mm*3mm QFN | U2,U9 | TPS62142RGTR | TI | QFN16-050-0303LH
57 | LT1912EMSE#PBF | 3 | DC-DC Step-Down Converter 3.6-36V 2A Adjustable MSOP10 | U3,U4,U10 | LT1912EMSE#PBF | Linear | SOP10-0_5-3_1X3_1H-H1_1
58 | LT3973IMSE-3.3#PBF | 1 | DC-DC Step-Down Converter 4.2-42V 750mA Fixed 3.3V MSOP10 | U5 | LT3973IMSE-3.3#PBF | Linear | SOP10-0_5-3_1X3_1H-H1_1
59 | STM32F303R8T6 | 1 | MCU Cortex-M4 64KB Flash 16KB SRAM 10*10mm LQFP64 | U6 | STM32F303R8T6 | ST | QFP64-50-1010L
60 | LTC2864MPS-2#PBF | 12 | IC Interface RS485 Transceiver 250kbps -55℃~125℃ SOIC14 | U7,U12,U14,U16,U18,U20,U22,U24,U26,U28,U48,U50 | LTC2864MPS-2#PBF | Linear | SOP14-50-150
61 | ADS1220IPW | 1 | 24bit ADC for small signal sensors TSSOP16 5*4.4mm | U8 | ADS1220IPW | Texas Instrument | SOP16-065-4_37
62 | SN65HVD1792D | 11 | RS485 transceivers fullduplex SOIC14-8.65*3.91mm | U11,U13,U15,U17,U19,U21,U23,U25,U27,U47,U49 | SN65HVD1792D | TI | SOP14-50-150
63 | ADM2582EBRWZ | 8 | IC Interface Isolated RS485 Transceiver SOIC20 | U33-U40 | ADM2582EBRWZ | Analog | SOP20-1_27-13_0x7_6-H2_65
64 | MAX3221EIPWR | 4 | IC Interface RS232 Transceiver Dual 16TSSOP | U41,U42,U51,U52 | MAX3221EIPWR | TI | SOP16-065-4_37
65 | TPS2042BD | 2 | IC POWER DUAL POWER DISTRIBUTION SWITCH | U43,U45 | TPS2042BDR | TI | SOP8-50-157
66 | RCLAMP0504S.TCT | 2 | TVS Array 5V SOT-23 | U44,U46 | RCLAMP0504S.TCT | Semtech | SOT23-6-095-2_9X1_6
67 | NX3225GD-8MHZ-STD-CRA-3 | 1 | Crystal 8MHz 8pF SMD3225-2pin | Y1 | 8MHz | NDK | X2-3225

## 318209
# |  | 物料型号 | 数量 | 物料描述 | 位号 | 数值 | 制造商 | 封装 | 一博库存 | 国巨料号 | 4套需求用量 | 最小采购量 | 单价（含税17%） | 总价 | 品牌 | 货期 | 备注 | 客户回复
1 | 318209 | PCV1H101MCL2GS | 2 | CAP Aluminum Polymer electrolytic 50V 100U SMD10.3x10.3x10 | C1,C16 | 100u | NICHICON | AEC10_5X10_5-G |  |  | 8 | 10 | 39.15 | 391.5 | NICHICON | 2-3W
2 | 318209 | GRM155R71C104K | 117 | CAP CER X7R 0.1uF 10% 16v SMD0402 | C2,C13,C20,C25,C32,C33,C35,C37-C40,C43-C45,C48,C50,C51,C54,C59,C61-C96,C130,C132,C134,C136,C137,C139,C142,C144,C146,C148,C150,C152,C154,C156,C158,C160,C162,C164,C166,C168,C171,C172,C174,C176,C178,C180,C182,C184,C186,C188,C190,C192-C202,C204,C206-C224 | 0.1u | MURATA | C0402 | 100nF/0402 16V 10% X7R | CC0402KRX7R7BB104 | 468 | 800 | 0.00364 | 2.912 | 国巨 | 3-5D
3 | 318209 | GRM31CR71H475KA12L | 8 | CAP CER X7R 4.7uF 10% 50V SMD1206 | C3-C5,C17-C19,C24,C57 | 4.7u | MURATA | C1206 | 4.7uF/1206 50V 10% X7R | CC1206KKX7R9BB475 | 32 | 50 | 0.26 | 13 | 国巨 | 3-5D
4 | 318209 | GRM31CR61A476ME15L | 7 | Cap CER X5R 47uF 20% 10V SMD1206 | C6,C7,C12,C21,C26,C53,C60 | 47u | MURATA | C1206 | 47uF/1206 10V 20% X5R | CC1206MKX5R6BB476 | 28 | 50 | 0.455 | 22.75 | 国巨 | 3-5D
5 | 318209 | GRM155R71H103KA88J | 23 | CAP CER X7R 0.01uF 50v SMD0402 | C8,C10,C34,C42,C46,C47,C49,C131,C135,C140,C143,C147,C151,C155,C159,C163,C167,C170,C175,C179,C183,C187,C191 | 0.01u | MURATA | C0402 | 10nF/0402 50V 10% X7R | CC0402KRX7R9BB103 | 92 | 300 | 0.00364 | 1.092 | 国巨 | 3-5D
6 | 318209 | GRM1555C1H120J | 1 | Cap C0G 12pF 5% 50V SMD0402 | C9 | 12p | MURATA | C0402 | 12pF/0402 50V 5% NPO | CC0402JRNPO9BN120 | 4 | 200 | 0.00364 | 0.728 | 国巨 | 3-5D
7 | 318209 | GRM32ER71E226KE | 3 | CAP CER X7R 22uF 10％ 25V SMD1210 | C11,C29,C52 | 22u | MURATA | C1210 | 22UF/1210 25V 10% X7R | CC1210KKX7R8BB226 | 12 | 50 | 0.793 | 39.65 | 国巨 | 3-5D
8 | 318209 | GRM1555C1H161JA01D | 2 | CAP CER C0G 160pF 5% 50V SMD0402 | C14,C55 | 160p | MURATA | C0402 | 160PF/0402 50V 5% COG | GRM1555C1H161JA01D | 8 | 200 | 0.01131 | 2.262 | 国巨 | 3-5D
9 | 318209 | GRM188R71E474KA12D | 4 | CAP MLCC X7R 0.47uF 10% 25V SMD0603 | C15,C23,C28,C56 | 0.47u | MURATA | C0603 | 470nF/0603 25V 10% X7R | CC0603KRX7R8BB474 | 16 | 150 | 0.047177 | 7.0765 | 国巨 | 3-5D
10 | 318209 | GRM1555C1H471GA01D | 3 | CAP CER C0G 470pF 5% 50V SMD0402 | C22,C27,C58 | 470p | MURATA | C0402 | 470pF/0402 50V 5% NPO | CC0402JRNPO9BN471 | 12 | 200 | 0.013 | 2.6 | 国巨 | 3-5D
11 | 318209 | GRM1555C1H200JA01D | 2 | CAP CER C0G 20pF 5% 50VSMD0402 | C30,C31 | 20p | MURATA | C0402 | 20pF/0402 50V 5% NPO | CC0402JRNPO9BN200 | 8 | 200 | 0.00468 | 0.936 | 国巨 | 3-5D
12 | 318209 | GRM155R61A105KE15J | 1 | CAP CER X5R 1uF 10% 10V SMD0402 | C36 | 1u | MURATA | C0402 | 1uF/0402 10V 10% X5R | CC0402KRX5R6BB105 | 4 | 200 | 0.00676 | 1.352 | 国巨 | 3-5D
13 | 318209 | GRM188R60J475K | 1 | CAP CER X5R 4.7UF 10％ 6.3V SMD0603 | C41 | 4.7u | MURATA | C0603 | 4.7uF/0603 6.3V 10% X5R | CC0603KRX5R5BB475 | 4 | 150 | 0.0247 | 3.705 | 国巨 | 3-5D
14 | 318209 | GRM21BR61C106K | 16 | CAP CER X5R 10uF 10% 16V SMD0805 | C129,C133,C138,C141,C145,C149,C153,C157,C161,C165,C169,C173,C177,C181,C185,C189 | 10u | MURATA | C0805 | 10uF/0805 16V 10% X5R | CC0805KKX5R7BB106 | 64 | 100 | 0.0611 | 6.11 | 国巨 | 3-5D
15 | 318209 | 10TPB220ML | 2 | CAP POS 220uf 20% 10V 40mohm SMD7.3x4.3 | C203,C205 | 220u | Panasonic | TC7343 | TANT 220UF 10V 10% 7343/TAN-D | TAJD227K010RNJ | 8 | 10 | 1.5707 | 15.7066 | AVX | 3-5D
16 | 318209 | SMBJ36CA | 2 | TVS Diode bidirectional 36V DO-214AA | D1,D4 | SMBJ36CA | Bourns | DO-214AA_SMB |  |  | 8 | 10 | 2.025 | 20.25 | Bourns | 1-2W
17 | 318209 | B350A-13-F | 4 | Diode Schottky 50V 3A SMD | D2,D5,D7,D18 | B350A-13-F | Diode | SMA |  |  | 16 | 20 | 3.375 | 67.5 | Diodes | 1-2W
18 | 318209 | APT1608SYCK | 3 | LED Yellow-Green SMD0603 | D3,D6,D15 | APT1608SYCK | KingBright | D0603 |  |  | 12 | 50 | 1.1475 | 57.375 | Kingbright | 1-2W
19 | 318209 | BAV170Q-7-F | 2 | Dual switching diodes 85V Vr 125mA SOT23 | D8,D55 | BAV170Q-7-F | Diode | SOT23-3-095-3X1_4 |  |  | 8 | 10 | 1.35 | 13.5 | DIODES | 2-3W
20 | 318209 | BAT54S | 6 | Schottky Diodes parallel 30V SOT-23 | D9-D14 | BAT54S | Fairchild | SOT23-3-095-3X1_4 |  |  | 24 | 30 | 0.675 | 20.25 | NXP/长电 | 1-2W
21 | 318209 | CDSOT23-T24CAN | 34 | TVS Array 24V Bidirectional SOT-23 | D16,D17,D19-D36,D41-D54 | CDSOT23-T24CAN | Bourns | SOT23-3-095-3X1_4 |  |  | 136 | 140 | 2.025 | 283.5 | BOURNS | 2-3W
22 | 318209 | 0467003 | 2 | Fuse very fast acting 32V 3A SMD 0603 | F1,F2 | 0467003 | LITTLE FUSE | F0603 |  |  | 8 | 10 | 1.08 | 10.8 | LITTELFUS | 1-2W | 报价型号：0467003.NR
23 | 318209 | BLM18PG121SH1D | 8 | Filter bead 120ohm/100Mhz 2A SMD0603 | FB1-FB8 | BLM18PG121SH1D | MURATA | FB0603 |  |  | 32 | 100 | 0.675 | 67.5 | Murata | 1-2W
24 | 318209 | 181-M62-213R141 | 1 | Dsub HD female 62Pos Right angle 5A | J1 | 181-M62-213R141 | NORcomp | DB62-3CF |  |  | 4 | 4 | 265.95 | 1063.8 | Norcomp | 1-2W | 库存不多
25 | 318209 | 181-M44-213R141 | 1 | Dsub HD female 44Pos Right angle 5A | J2 | 181-M44-213R141 | NORcomp | DB44-3CF |  |  | 4 | 4 | 209.25 | 837 | NorComp | 1-2W | 库存不多
26 | 318209 | 791077069 | 4 | Dual row 2mm pitch 40 Circuits PCB Receptacle,vertical through hole | J3-J6 | 791077069 | Molex | HD40-2_0-40_19X4_19-H4_44 |  |  | 16 | 16 | 0 | 0 |  |  | 没货，请确认是否可以用国产替代？ | 可以
27 | 318209 | 0901311081 | 1 | Jumper WTB 2.54mm pich | J8 | 901311081 | Molex | SIP2-2_54 |  |  | 4 | 4 | 0 | 0 |  |  | 没货，请确认是否可以用国产替代？ | 可以
28 | 318209 | 15-91-0100 | 1 | Header WTB 5*2 2.54mm pich SMT | J9 | 15-91-0100 | Molex | SHD10-2_54 |  |  | 4 | 4 | 12.825 | 51.3 | Molex | 1-2W
29 | 318209 | SRP6540-150M | 2 | Inductor 15uH 20% 0.121oHms 2.9A | L1,L5 | 15uH | Bourns | L7567 |  |  | 8 | 10 | 15.12 | 151.2 | BOURNS | 1-2W
30 | 318209 | DFE252010P-2R2M=P2 | 2 | Inductor 2.2uH 2.6A 115mOhm SMD2520 | L2,L6 | 2.2uH | Murata | L1008 |  |  | 8 | 10 | 4.455 | 44.55 | Murata - TOKO | 1-2W
31 | 318209 | 74437349047 | 3 | Inductor 6.8uH 3.5A 30.8mohm SMD7.3*6.6mm | L3,L4,L7 | 6.8uH | WE | IND_74437349047 |  |  | 12 | 15 | 24.3 | 364.5 | WURTH | 1-2W
32 | 318209 | ACM2012H-900-2P-T00 | 2 | Filter C-mode 50V 0.4A0.19ohm SMD2012 | L8,L9 | ACM2012H | TDK | L4-0805 |  |  | 8 | 10 | 2.7 | 27 | TDK | 1-2W | 报价型号：ACM2012H-900-2P-T00
33 | 318209 | 2N7002ET1G | 10 | MOSFET N Channel 60V 310mA SOT23 | Q1-Q10 | 2N7002ET1G | ON Semi | SOT23-3-095-3X1_4 |  |  | 40 | 45 | 0.675 | 30.375 | ON | 1-2W | 报价型号：2N7002LT1G
34 | 318209 | RC0402FR-074K7L | 71 | Res 4.7k 1% 1/16W SMD0402 | R1,R2,R6,R9,R13,R41-R44,R53,R59,R62,R63,R65,R67,R69,R71,R73,R75,R77,R78,R81,R83,R86,R87,R89,R92,R93,R95,R97,R99,R101,R103,R105,R107,R110,R111,R125,R127,R130,R132,R135,R137,R140,R142,R153,R156-R167,R171,R172,R176,R187-R191,R195-R199 | 4.7K | YAGEO | R0402 | 4.7K/0402 F | RC0402FR-074K7L | 284 | 600 | 0.00273 | 1.638 | 国巨 | 3-5D
35 | 318209 | RC0402FR-0710KL | 28 | Res 10k 1% 1/16W SMD0402 | R3,R4,R10,R16,R25-R27,R31,R32,R35,R37-R39,R54,R143,R144,R146-R148,R150,R151,R154,R177-R179,R202-R204 | 10K | YAGEO | R0402 | 10K/0402 F | RC0402FR-0710KL | 112 | 400 | 0.00273 | 1.092 | 国巨 | 3-5D
36 | 318209 | RC0402FR-0760K4L | 1 | RES 60.4k 1% 1/16w SMD0402 | R5 | 60.4k | YAGEO | R0402 | 60.4K/0402 F | RC0402FR-0760K4L | 4 | 200 | 0.00273 | 0.546 | 国巨 | 3-5D
37 | 318209 | RC0402FR-07200KL | 1 | RES 200k 1% 1/16w SMD0402 | R7 | 200k | YAGEO | R0402 | 200K/0402 F | RC0402FR-07200KL | 4 | 200 | 0.00273 | 0.546 | 国巨 | 3-5D
38 | 318209 | RC0402FR-0711K5L | 1 | RES 11.5k 1% 1/16w SMD0402 | R8 | 11.5k | YAGEO | R0402 | 11.5K/0402 F | RC0402FR-0711K5L | 4 | 200 | 0.00273 | 0.546 | 国巨 | 3-5D
39 | 318209 | RC0402FR-0716K2L | 1 | RES 16.2k 1% 1/16w SMD0402 | R11 | 16.2k | YAGEO | R0402 | 16.2K/0402 F | RC0402FR-0716K2L | 4 | 200 | 0.00273 | 0.546 | 国巨 | 3-5D
40 | 318209 | RC0402FR-07536KL | 1 | RES 536k 1% 1/16w SMD0402 | R12 | 536k | YAGEO | R0402 | 536K/0402 F | RC0402FR-07536KL | 4 | 200 | 0.00273 | 0.546 | 国巨 | 3-5D
41 | 318209 | RC0402FR-0768K1L | 3 | RES 68.1k 1% 1/16w SMD0402 | R14,R19,R57 | 68.1k | YAGEO | R0402 | 68.1K/0402 F | RC0402FR-0768K1L | 12 | 200 | 0.00273 | 0.546 | 国巨 | 3-5D
42 | 318209 | RC0402FR-07100KL | 3 | RES 100K ohm 1% 1/16WSMD0402 | R15,R20,R58 | 100K | YAGEO | R0402 | 100K/0402 F | RC0402FR-07100KL | 12 | 200 | 0.00273 | 0.546 | 国巨 | 3-5D
43 | 318209 | RC0402FR-0720KL | 2 | RES 20k 1% 1/16w SMD0402 | R17,R55 | 20k | YAGEO | R0402 | 20K/0402 F | RC0402FR-0720KL | 8 | 200 | 0.00273 | 0.546 | 国巨 | 3-5D
44 | 318209 | RC0402FR-07316KL | 2 | RES 316k 1% 1/16w SMD0402 | R18,R56 | 316k | YAGEO | R0402 | 316K/0402 F | RC0402FR-07316KL | 8 | 200 | 0.00273 | 0.546 | 国巨 | 3-5D
45 | 318209 | RC0402FR-070RL | 9 | RES 0 ohm 5% 1/16W SMD0402 | R21,R22,R33,R152,R155,R185,R186,R206,R207 | 0 | YAGEO | R0402 | 0R/0402 F | RC0402FR-070RL | 36 | 200 | 0.00273 | 0.546 | 国巨 | 3-5D
46 | 318209 | RC0402FR-07215KL | 1 | RES 215k 1% 1/16w SMD0402 | R23 | 215k | YAGEO | R0402 | 215K/0402 F | RC0402FR-07215KL | 4 | 200 | 0.00273 | 0.546 | 国巨 | 3-5D
47 | 318209 | RC0402FR-071KL | 7 | RES 1K ohm 1% SMD0402 | R24,R30,R47-R50,R52 | 1K | YAGEO | R0402 | 1K/0402 F | RC0402FR-071KL | 28 | 200 | 0.00273 | 0.546 | 国巨 | 3-5D
48 | 318209 | RC0402FR-0733RL | 29 | Res 33ohm 1% 1/16W SMD0402 | R28,R29,R34,R36,R40,R46,R64,R70,R76,R82,R88,R94,R100,R106,R112,R123,R126,R128,R131,R133,R136,R138,R141,R145,R149,R168,R173,R180,R205 | 33 | YAGEO | R0402 | 33R/0402 F | RC0402FR-0733RL | 116 | 200 | 0.00273 | 0.546 | 国巨 | 3-5D
49 | 318209 | RC1206JR-07120RL | 16 | RES 120ohm 5% 1/4W SMD1206 | R45,R60,R66,R72,R80,R85,R91,R96,R102,R109,R124,R129,R134,R139,R170,R175 | 120 | YAGEO | R1206 | 120R/1206 F | RC1206FR-07120RL | 64 | 100 | 0.013 | 1.3 | 国巨 | 3-5D
50 | 318209 | RC0402FR-071K65L | 1 | RES 1.65k 0.1% 1/16w SMD0402 | R51 | 1.65k | YAGEO | R0402 | 1.65K/0402 F | RC0402FR-071K65L | 4 | 200 | 0.00273 | 0.546 | 国巨 | 3-5D
51 | 318209 | RC0402FR-072K7L | 11 | RES 2.7k 1% 1/16w SMD0402 | R61,R68,R74,R79,R84,R90,R98,R104,R108,R169,R174 | 2.7k | YAGEO | R0402 | 2.7K/0402 F | RC0402FR-072K7L | 44 | 200 | 0.00273 | 0.546 | 国巨 | 3-5D
52 | 318209 | ERJ-P06F60R4V | 8 | Res 60.4ohm 1% 1/2W SMD0805 | R193,R194,R200,R201,R208-R211 | 60.4 | PANASONIC | R0805 | 无库存 | 无库存 | 32 | 50 | 1.3365 | 66.825 | Panasonic | 1-2W |  | mouser上有现货，或者用其他0805封装，1/2W，60欧姆左右阻值的代替
53 | 318209 | 9774040360R | 8 | Steel Spacer SMT M3 thread 4mm BTB hight | SP1-SP8 | 9774040360R | WE | HOLE292-174 |  |  | 32 | 35 | 21.6 | 756 | Wurth | 1-2W
54 | 318209 | PTS810 SJM 250 SMTR LFS | 1 | Push Button SPST-NO 0.05A 16V | SW1 | PTS810 SJM 250 SMTR LFS | C&K Components | SW4-0403 |  |  | 4 | 5 | 4.05 | 20.25 | C & K | 2-3W
55 | 318209 | TPS54561DPRR | 1 | DC-DC Step-Down Converter 4.5-60V 5A | U1 | TPS54561DPRR | TI | SON10-080-0404LH |  |  | 4 | 4 | 76.95 | 307.8 | TI | 1-2W
56 | 318209 | TPS62142RGTR | 2 | DC-DC Step-Down Converter 3-17V 2A fixed 3.3V 3mm*3mm QFN | U2,U9 | TPS62142RGTR | TI | QFN16-050-0303LH |  |  | 8 | 8 | 13.5 | 108 | TI | 1-2W
57 | 318209 | LT1912EMSE#PBF | 3 | DC-DC Step-Down Converter 3.6-36V 2A Adjustable MSOP10 | U3,U4,U10 | LT1912EMSE#PBF | Linear | SOP10-0_5-3_1X3_1H-H1_1 |  |  | 12 | 12 | 51.3 | 615.6 | LT | 1-2W | 13+
58 | 318209 | LT3973IMSE-3.3#PBF | 1 | DC-DC Step-Down Converter 4.2-42V 750mA Fixed 3.3V MSOP10 | U5 | LT3973IMSE-3.3#PBF | Linear | SOP10-0_5-3_1X3_1H-H1_1 |  |  | 4 | 4 | 81 | 324 | LT | 1-2W
59 | 318209 | STM32F303R8T6 | 1 | MCU Cortex-M4 64KB Flash 16KB SRAM 10*10mm LQFP64 | U6 | STM32F303R8T6 | ST | QFP64-50-1010L |  |  | 4 | 4 | 58.05 | 232.2 | ST | 1-2W
60 | 318209 | LTC2864MPS-2#PBF | 12 | IC Interface RS485 Transceiver 250kbps -55℃~125℃ SOIC14 | U7,U12,U14,U16,U18,U20,U22,U24,U26,U28,U48,U50 | LTC2864MPS-2#PBF | Linear | SOP14-50-150 |  |  | 48 | 48 | 129.87 | 6233.76 | LT | 1-2W
61 | 318209 | ADS1220IPW | 1 | 24bit ADC for small signal sensors TSSOP16 5*4.4mm | U8 | ADS1220IPW | Texas Instrument | SOP16-065-4_37 |  |  | 4 | 4 | 33.75 | 135 | TI | 1-2W
62 | 318209 | SN65HVD1792D | 11 | RS485 transceivers fullduplex SOIC14-8.65*3.91mm | U11,U13,U15,U17,U19,U21,U23,U25,U27,U47,U49 | SN65HVD1792D | TI | SOP14-50-150 |  |  | 44 | 44 | 54 | 2376 | TI | 1-2W
63 | 318209 | ADM2582EBRWZ | 8 | IC Interface Isolated RS485 Transceiver SOIC20 | U33-U40 | ADM2582EBRWZ | Analog | SOP20-1_27-13_0x7_6-H2_65 |  |  | 32 | 32 | 51.3 | 1641.6 | ADI | 1-2W
64 | 318209 | MAX3221EIPWR | 4 | IC Interface RS232 Transceiver Dual 16TSSOP | U41,U42,U51,U52 | MAX3221EIPWR | TI | SOP16-065-4_37 |  |  | 16 | 16 | 20.25 | 324 | TI | 1-2W
65 | 318209 | TPS2042BD | 2 | IC POWER DUAL POWER DISTRIBUTION SWITCH | U43,U45 | TPS2042BDR | TI | SOP8-50-157 |  |  | 8 | 8 | 4.725 | 37.8 | TI | 1-2W | 报价型号：TPS2042BDR
66 | 318209 | RCLAMP0504S.TCT | 2 | TVS Array 5V SOT-23 | U44,U46 | RCLAMP0504S.TCT | Semtech | SOT23-6-095-2_9X1_6 |  |  | 8 | 10 | 4.725 | 47.25 | SEMTECH | 1-2W
67 | 318209 | NX3225GD-8MHZ-STD-CRA-3 | 1 | Crystal 8MHz 8pF SMD3225-2pin | Y1 | 8MHz | NDK | X2-3225 |  |  | 4 | 5 | 5.4 | 27 | NDK | 1-2W
[13 empty] | 合计 | 17087.0851