## Sheet1
Controller board1物料清单
板卡（PCBA）名称:
板卡（PCBA）编码:
日期： 版本：1
# | 物料型号 | 数量 | 物料描述 | 位号 | 数值 | 制造商 | 封装 | 一博库存 | 国巨料号 | 一博问题 | 客户回复
1 | GRM155R71C104K | 81 | CAP CER X7R 0.1uF 10% 16v SMD0402 | C1-C6,C8,C10,C12,C14,C16,C18,C20,C22,C24-C29,C32-C37,C39-C46,C49-C60,C62,C64-C74,C76,C77,C80,C82,C84,C85,C88,C90-C94,C97-C100,C103,C104,C107-C110,C113 | 0.1u | MURATA | C0402 | 100NF/0402 16V 10% X7R 村田 | GRM155R71C104KA88D
2 | GRM1555C1H102J | 9 | CAP CER 1nF 50V Y5V SMD0402 10% | C7,C9,C11,C13,C15,C17,C19,C21,C23 | 1000p | MURATA | C0402 | 1NF/0402 50V 10% X7R 村田 | GRM155R71H102KA01D
3 | GRM1555C1H120J | 2 | Cap C0G 12pF 5% 50V SMD0402 | C30,C31 | 12p | MURATA | C0402 | 12PF/0402 50V 5% COG | GRM1555C1H120JA01D
4 | GRM188R60J475K | 4 | CAP CER X5R 4.7UF 10％ 6.3V SMD0603 | C38,C48,C75,C79 | 4.7u | MURATA | C0603 | 4.7uF/0603 10V 10% X5R 村田 | GRM188R61A475KE15D
5 | GRM21BR61C106K | 11 | CAP CER X5R 10uF 10% 16V SMD0805 | C47,C61,C63,C78,C81,C83,C86,C87,C95,C101,C105 | 10u | MURATA | C0805 | 10UF/0805 16V 10% X5R 村田 | GRM21BR61C106KE15L
6 | 10TPB220ML | 1 | CAP POS 220uf 20% 10V 40mohm SMD7.3x4.3 | C89 | 220u | Panasonic | TC7343 | TANT 220UF 10V 10% 7343/TAN-D | TAJD227K010RNJ
7 | GRM155R61A105KE15J | 3 | CAP CER X5R 1uF 10% 10V SMD0402 | C96,C102,C106 | 1u | MURATA | C0402 | 1UF/0402 10V 10% X5R 村田 | GRM155R61A105KE15D
8 | GRM32ER71E226KE | 1 | CAP CER X7R 22uF 10％ 25V SMD1210 | C111 | 22u | MURATA | C1210 | 22uF/1210 25V 10% X5R | CC1210KKX5R8BB226
9 | GRM31CR61A476ME15L | 1 | Cap CER X5R 47uF 20% 10V SMD1206 | C112 | 47u | MURATA | C1206 | 47uF/1206 10V 20% X5R | CC1206MKX5R6BB476
10 | GRM1555C1H161JA01D | 1 | CAP CER C0G 160pF 5% 50V SMD0402 | C114 | 160p | MURATA | C0402 | 160PF/0402 50V 5% COG | GRM1555C1H161JA01D
11 | 47219-2001 | 1 | microSD card connector hinge type SMT | CN1 | 47219-2001 | Molex | SD12-47219-2001
12 | APT1608SYCK | 3 | LED Yellow-Green SMD0603 | D1,D6,D8 | APT1608SYCK | KingBright | D0603
13 | BAT54S | 3 | Schottky Diodes parallel 30V SOT-23 | D2-D4 | BAT54S | Fairchild | SOT23-3-095-3X1_4
14 | Rclamp0531t | 2 | TVS 5V 0.8pF bidirectional for high speed lines | D5,D7 | Rclamp0531t | Semtech | SLP1006P2T
15 | BLM18PG121SH1D | 7 | Filter bead 120ohm/100Mhz 2A SMD0603 | FB1-FB7 | BLM18PG121SH1D | MURATA | FB0603
16 | 877584017 | 2 | Dual row 2mm pitch 40 Circuits PCB Header,vertical through hole | J1,J2 | 877584017 | Molex | HD40-2_0
17 | 90131-1090 | 1 | Dual row 2.54mm pitch 20 Circuits PCB Header,vertical through hole | J3 | 90131-1090 | Molex | HD20-2_54
18 | 0901311081 | 1 | Jumper WTB 2.54mm pich | J4 | 0901311081 | Molex | SIP2-2_54
19 | 1734366-3 | 1 | USB Type A female vertical through hole 1 port | J5 | 1734366-3 | TE | USB4-AF
20 | 0901311085 | 1 | Header WTB 5*2 2.54mm pich | J6 | 0901311085 | Molex | HD10-2_54
21 | ACM2012H-900-2P-T00 | 1 | Filter C-mode 50V 0.4A0.19ohm SMD2012 | L1 | ACM2012H | TDK | L4-0805
22 | DFE252010P-2R2M=P2 | 1 | Inductor 2.2uH 2.6A 115mOhm SMD2520 | L2 | 2.2uH | Murata | L1008
23 | BC850CMTF | 1 | NPN transistor 20v,4.3A SOT23 | Q1 | PBSS4021NT | NXP | SOT23-3-095-3X1_4
24 | RC0402FR-070RL | 12 | RES 0 ohm 5% 1/16W SMD0402 | R1-R7,R51,R62,R66,R72,R86 | 0 | YAGEO | R0402 | 0R/0402 F | RC0402FR-070RL
25 | RC0402FR-07240RL | 4 | RES 240 ohm 1% 1/16w SMD0402 | R8,R9,R12,R13 | 240 | YAGEO | R0402 | 240R/0402 F | RC0402FR-07240RL
26 | RC0402FR-07100RL | 1 | RES 100 ohm 1% 1/16W SMD0402 | R10 | 100 | YAGEO | R0402 | 100R/0402 F | RC0402FR-07100RL
27 | RC0402FR-0710KL | 29 | Res 10k 1% 1/16W SMD0402 | R11,R14,R46-R50,R52-R58,R61,R69-R71,R73-R77,R79-R82,R84,R85 | 10K | YAGEO | R0402 | 10K/0402 F | RC0402FR-0710KL
28 | RC0402FR-074K7L | 16 | Res 4.7k 1% 1/16W SMD0402 | R15-R17,R27,R29-R36,R59,R60,R63,R87 | 4.7K | YAGEO | R0402 | 4.7K/0402 F | RC0402FR-074K7L
29 | RC0402FR-0733RL | 13 | Res 33ohm 1% 1/16W SMD0402 | R18-R26,R28,R64,R65,R68 | 33 | YAGEO | R0402 | 33R/0402 F | RC0402FR-0733RL
30 | RC0402FR-071KL | 11 | RES 1K ohm 1% SMD0402 | R37-R40,R67,R78,R83,R90-R93 | 1K | YAGEO | R0402 | 1K/0402 F | RC0402FR-071KL
31 | RC0402JR-072M2L | 1 | RES 2.2M 5% 1/16w SMD0402 | R42 | 2.2M | YAGEO | R0402 | 2.2M/0402 F | RC0402FR-072M2L
32 | RC0402FR-07130KL | 1 | RES 130k 1% 1/16w SMD0402 | R88 | 130k | YAGEO | R0402 | 130K/0402 F | RC0402FR-07130KL
33 | RC0402FR-07150KL | 1 | RES 150k 1% 1/16w SMD0402 | R89 | 150k | YAGEO | R0402 | 150K/0402 F | RC0402FR-07150KL
34 | YC124-JR-0710KL | 7 | RES ARRAY 10k ohm 5%1/16W 4PCS SMD0402 | RA1-RA7 | 10k | YAGEO | RN8-0402 | 10K/YC124 J | YC124-JR-0710KL | 请确认是否满足？
35 | 97C08SRT | 1 | Switch DIP SMD 8pos | S1 | 97C08SRT | Grayhill | SW16-1_27MM-4_55
36 | PTS810 SJM 250 SMTR LFS | 2 | Push Button SPST-NO 0.05A 16V | SW1,SW2 | PTS810 SJM 250 SMTR LFS | C&K Components | SW4-0403
37 | 10M08SCU169I7G | 1 | Altera Max10 FPGA 8K LE BGA169 | U11 | 10M08SCU169I7G | Altera | BGA169-0_8-1111
38 | MVF61NS151CMK50 | 1 | IC MCU CORTEX-A5 3-3.6V MAPBGA364 | U2 | MVF61NS151CMK50 | NXP | BGA364_0P8_17X17
39 | MT41J64M16JT-15E IT | 1 | DDR3 SDRAM 64*16Mbit FBGA96 | U3 | MT41J64M16JT-15E IT | MICRON | BGA96-0_8-1609
40 | MT29F2G08ABAEAH4-IT | 1 | NAND Flash 2Gb x8 FBGA63 | U4 | MT29F2G08ABAEAH4-IT | MICRON | BGA63-0_8-1210
41 | MS560702BA03-50 | 1 | Barometric Pressure Sensor 1kPa-120 kPa Absolute 24 bit SMD | U5 | MS560702BA03-50 | TE | DFN8-1_25-5_0X3_0-H1_0
42 | RCLAMP0504S.TCT | 3 | TVS Array 5V SOT-23 | U7,U8,U10 | RCLAMP0504S.TCT | Semtech | SOT23-6-095-2_9X1_6
43 | TPS2042BD | 1 | IC POWER DUAL POWER DISTRIBUTION SWITCH | U9 | TPS2042BDR | TI | SOP8-50-157
44 | TPS62140ARGTR | 1 | DC-DC Step-Down Converter 3-17V 2A 3mm*3mm QFN | U14 | TPS62140ARGTR | TI | QFN16-050-0303LH
45 | SN74LVCR2245APWR | 2 | Bus Transceiver 8bit 3.3V 3-state output TSSOP20 | U15,U16 | SN74LVCR2245APWR | TI | SOP20-26-173
46 | TPS3838K | 2 | IC RESET Supervisory 2.93V SOT23-5 | U17,U18 | TPS3838K | TI | SOT23-5-095-2_9X1_6 |  |  | 请问一下是TTPS3838K33DBVRPS3838K33DBVR？请提供一下规格书？http://www.ti.com.cn/cn/lit/ds/symlink/tps3838k33.pdf
47 | OSC3R20X2R50X0R70-4 | 1 | Clock 8MHz 3.3V SMD3225 | X1 | 8MHz | ABRACON | X4-3225 |  |  | 请提供一下规格书？
48 | AM-24.000MAGE-T | 1 | CTS QUARTZ 24MHZ 30PPM 12pf SMD3225 | Y1 | 24MHz | TXC | X4-3225
其他物料采购清单
日期： 版本：1
# | 物料型号 | 数量 | 物料描述 | 位号 | 数值 | 制造商 | 封装
1 | RP-SMKC04DA1 | 2 | Micro Sd Card 4GB Class 2 MLC -40~85℃ |  |  | Panasonic
2 | SFSD2048N1BW1MT-I-ME-111-STD | 2 | Micro Sd Card 4GB Class 10 SLC -40~85℃ |  |  | Swissbit
3 | 180-044-102L011 | 4 | Dsub HD 44 pin Male Panel mount |  |  | Norcomp
4 | 180-062-102L011 | 4 | Dsub HD 62 pin Male Panel mount |  |  | Norcomp
5 | L77SDE09S | 10 | Dsub 9pin female Panel mount |  |  | Amphenol

## 318210
# |  | 物料型号 | 数量 | 物料描述 | 位号 | 数值 | 制造商 | 封装 | 一博库存 | 国巨料号 | 一博问题 | 客户回复 | 4套需求用量 | 最小采购量 | 单价（含税17%） | 总价 | 品牌 | 货期 | 备注 | 客户回复
1 | 318210 | GRM155R71C104K | 81 | CAP CER X7R 0.1uF 10% 16v SMD0402 | C1-C6,C8,C10,C12,C14,C16,C18,C20,C22,C24-C29,C32-C37,C39-C46,C49-C60,C62,C64-C74,C76,C77,C80,C82,C84,C85,C88,C90-C94,C97-C100,C103,C104,C107-C110,C113 | 0.1u | MURATA | C0402 | 100NF/0402 16V 10% X7R 村田 | GRM155R71C104KA88D |  |  | 324 | 600 | 0.00455 | 2.73 | 国巨 | 1-2W
2 | 318210 | GRM1555C1H102J | 9 | CAP CER 1nF 50V Y5V SMD0402 10% | C7,C9,C11,C13,C15,C17,C19,C21,C23 | 1000p | MURATA | C0402 | 1NF/0402 50V 10% X7R 村田 | GRM155R71H102KA01D |  |  | 36 | 200 | 0.00416 | 0.832 | 国巨 | 1-2W
3 | 318210 | GRM1555C1H120J | 2 | Cap C0G 12pF 5% 50V SMD0402 | C30,C31 | 12p | MURATA | C0402 | 12PF/0402 50V 5% COG | GRM1555C1H120JA01D |  |  | 8 | 200 | 0.00637 | 1.274 | 国巨 | 1-2W
4 | 318210 | GRM188R60J475K | 4 | CAP CER X5R 4.7UF 10％ 6.3V SMD0603 | C38,C48,C75,C79 | 4.7u | MURATA | C0603 | 4.7uF/0603 10V 10% X5R 村田 | GRM188R61A475KE15D |  |  | 16 | 150 | 0.02743 | 4.1145 | 国巨 | 1-2W
5 | 318210 | GRM21BR61C106K | 11 | CAP CER X5R 10uF 10% 16V SMD0805 | C47,C61,C63,C78,C81,C83,C86,C87,C95,C101,C105 | 10u | MURATA | C0805 | 10UF/0805 16V 10% X5R 村田 | GRM21BR61C106KE15L |  |  | 44 | 100 | 0.052 | 5.2 | 国巨 | 1-2W
6 | 318210 | 10TPB220ML | 1 | CAP POS 220uf 20% 10V 40mohm SMD7.3x4.3 | C89 | 220u | Panasonic | TC7343 | TANT 220UF 10V 10% 7343/TAN-D | TAJD227K010RNJ |  |  | 4 | 5 | 1.5707 | 7.8533 | AVX | 1-2W
7 | 318210 | GRM155R61A105KE15J | 3 | CAP CER X5R 1uF 10% 10V SMD0402 | C96,C102,C106 | 1u | MURATA | C0402 | 1UF/0402 10V 10% X5R 村田 | GRM155R61A105KE15D |  |  | 12 | 200 | 0.0091 | 1.82 | 国巨 | 1-2W
8 | 318210 | GRM32ER71E226KE | 1 | CAP CER X7R 22uF 10％ 25V SMD1210 | C111 | 22u | MURATA | C1210 | 22uF/1210 25V 10% X5R | CC1210KKX5R8BB226 |  |  | 4 | 50 | 0.494 | 24.7 | 国巨 | 1-2W
9 | 318210 | GRM31CR61A476ME15L | 1 | Cap CER X5R 47uF 20% 10V SMD1206 | C112 | 47u | MURATA | C1206 | 47uF/1206 10V 20% X5R | CC1206MKX5R6BB476 |  |  | 4 | 50 | 0.455 | 22.75 | 国巨 | 1-2W
10 | 318210 | GRM1555C1H161JA01D | 1 | CAP CER C0G 160pF 5% 50V SMD0402 | C114 | 160p | MURATA | C0402 | 160PF/0402 50V 5% COG | GRM1555C1H161JA01D |  |  | 4 | 200 | 0.01131 | 2.262 | 国巨 | 1-2W
11 | 318210 | 47219-2001 | 1 | microSD card connector hinge type SMT | CN1 | 47219-2001 | Molex | SD12-47219-2001 |  |  |  |  | 4 | 4 | 12.42 | 49.68 | Molex | 1-2W | 报价型号：47219-2001
12 | 318210 | APT1608SYCK | 3 | LED Yellow-Green SMD0603 | D1,D6,D8 | APT1608SYCK | KingBright | D0603 |  |  |  |  | 12 | 50 | 1.1475 | 57.375 | KingBright | 1-2W
13 | 318210 | BAT54S | 3 | Schottky Diodes parallel 30V SOT-23 | D2-D4 | BAT54S | Fairchild | SOT23-3-095-3X1_4 |  |  |  |  | 12 | 15 | 0.675 | 10.125 | NXP/长电 | 1-2W
14 | 318210 | Rclamp0531t | 2 | TVS 5V 0.8pF bidirectional for high speed lines | D5,D7 | Rclamp0531t | Semtech | SLP1006P2T |  |  |  |  | 8 | 10 | 6.075 | 60.75 | Semtech | 1-2W | 报价型号：RCLAMP0531T.TCT/年份:13+
15 | 318210 | BLM18PG121SH1D | 7 | Filter bead 120ohm/100Mhz 2A SMD0603 | FB1-FB7 | BLM18PG121SH1D | MURATA | FB0603 |  |  |  |  | 28 | 100 | 0.675 | 67.5 | Murata | 1-2W
16 | 318210 | 877584017 | 2 | Dual row 2mm pitch 40 Circuits PCB Header,vertical through hole | J1,J2 | 877584017 | Molex | HD40-2_0 |  |  |  |  | 8 | 8 | 0 | 0 |  |  | 没货，请确认是否可以用国产替代？ | 可以
17 | 318210 | 90131-1090 | 1 | Dual row 2.54mm pitch 20 Circuits PCB Header,vertical through hole | J3 | 90131-1090 | Molex | HD20-2_54 |  |  |  |  | 4 | 4 | 0 | 0 |  |  | 型号找不到。 | 这个是2.54mm双排排针20pin
18 | 318210 | 0901311081 | 1 | Jumper WTB 2.54mm pich | J4 | 901311081 | Molex | SIP2-2_54 |  |  |  |  | 4 | 4 | 0 | 0 |  |  | 没货，请确认是否可以用国产替代？ | 可以
19 | 318210 | 1734366-3 | 1 | USB Type A female vertical through hole 1 port | J5 | 1734366-3 | TE | USB4-AF |  |  |  |  | 4 | 4 | 8.1 | 32.4 | Molex | 2-3W
20 | 318210 | 0901311085 | 1 | Header WTB 5*2 2.54mm pich | J6 | 901311085 | Molex | HD10-2_54 |  |  |  |  | 4 | 4 | 12.42 | 49.68 | Molex | 1-2W | 报价型号：90131-1085
21 | 318210 | ACM2012H-900-2P-T00 | 1 | Filter C-mode 50V 0.4A0.19ohm SMD2012 | L1 | ACM2012H | TDK | L4-0805 |  |  |  |  | 4 | 5 | 2.7 | 13.5 | TDK | 1-2W | 报价型号：ACM2012H-900-2P-T00
22 | 318210 | DFE252010P-2R2M=P2 | 1 | Inductor 2.2uH 2.6A 115mOhm SMD2520 | L2 | 2.2uH | Murata | L1008 |  |  |  |  | 4 | 5 | 4.455 | 22.275 | Murata - TOKO | 1-2W
23 | 318210 | BC850CMTF | 1 | NPN transistor 20v,4.3A SOT23 | Q1 | PBSS4021NT | NXP | SOT23-3-095-3X1_4 |  |  |  |  | 4 | 5 | 6.75 | 33.75 | NXP | 1-2W | 报价型号：PBSS4021NT
24 | 318210 | RC0402FR-070RL | 12 | RES 0 ohm 5% 1/16W SMD0402 | R1-R7,R51,R62,R66,R72,R86 | 0 | YAGEO | R0402 | 0R/0402 F | RC0402FR-070RL |  |  | 48 | 200 | 0.00273 | 0.546 | 国巨 | 1-2W
25 | 318210 | RC0402FR-07240RL | 4 | RES 240 ohm 1% 1/16w SMD0402 | R8,R9,R12,R13 | 240 | YAGEO | R0402 | 240R/0402 F | RC0402FR-07240RL |  |  | 16 | 200 | 0.00273 | 0.546 | 国巨 | 1-2W
26 | 318210 | RC0402FR-07100RL | 1 | RES 100 ohm 1% 1/16W SMD0402 | R10 | 100 | YAGEO | R0402 | 100R/0402 F | RC0402FR-07100RL |  |  | 4 | 200 | 0.00273 | 0.546 | 国巨 | 1-2W
27 | 318210 | RC0402FR-0710KL | 29 | Res 10k 1% 1/16W SMD0402 | R11,R14,R46-R50,R52-R58,R61,R69-R71,R73-R77,R79-R82,R84,R85 | 10K | YAGEO | R0402 | 10K/0402 F | RC0402FR-0710KL |  |  | 116 | 400 | 0.00273 | 1.092 | 国巨 | 1-2W
28 | 318210 | RC0402FR-074K7L | 16 | Res 4.7k 1% 1/16W SMD0402 | R15-R17,R27,R29-R36,R59,R60,R63,R87 | 4.7K | YAGEO | R0402 | 4.7K/0402 F | RC0402FR-074K7L |  |  | 64 | 200 | 0.00273 | 0.546 | 国巨 | 1-2W
29 | 318210 | RC0402FR-0733RL | 13 | Res 33ohm 1% 1/16W SMD0402 | R18-R26,R28,R64,R65,R68 | 33 | YAGEO | R0402 | 33R/0402 F | RC0402FR-0733RL |  |  | 52 | 200 | 0.00273 | 0.546 | 国巨 | 1-2W
30 | 318210 | RC0402FR-071KL | 11 | RES 1K ohm 1% SMD0402 | R37-R40,R67,R78,R83,R90-R93 | 1K | YAGEO | R0402 | 1K/0402 F | RC0402FR-071KL |  |  | 44 | 200 | 0.00273 | 0.546 | 国巨 | 1-2W
31 | 318210 | RC0402JR-072M2L | 1 | RES 2.2M 5% 1/16w SMD0402 | R42 | 2.2M | YAGEO | R0402 | 2.2M/0402 F | RC0402FR-072M2L |  |  | 4 | 200 | 0.00273 | 0.546 | 国巨 | 1-2W
32 | 318210 | RC0402FR-07130KL | 1 | RES 130k 1% 1/16w SMD0402 | R88 | 130k | YAGEO | R0402 | 130K/0402 F | RC0402FR-07130KL |  |  | 4 | 200 | 0.00273 | 0.546 | 国巨 | 1-2W
33 | 318210 | RC0402FR-07150KL | 1 | RES 150k 1% 1/16w SMD0402 | R89 | 150k | YAGEO | R0402 | 150K/0402 F | RC0402FR-07150KL |  |  | 4 | 200 | 0.00273 | 0.546 | 国巨 | 1-2W
34 | 318210 | YC124-JR-0710KL | 7 | RES ARRAY 10k ohm 5%1/16W 4PCS SMD0402 | RA1-RA7 | 10k | YAGEO | RN8-0402 | 10K/YC124 J | YC124-JR-0710KL | 请确认是否满足？ |  | 28 | 50 | 0.013 | 0.65 | 国巨 | 1-2W
35 | 318210 | 97C08SRT | 1 | Switch DIP SMD 8pos | S1 | 97C08SRT | Grayhill | SW16-1_27MM-4_55 |  |  |  |  | 4 | 5 | 24.3 | 121.5 | Grayhil | 2-3W
36 | 318210 | PTS810 SJM 250 SMTR LFS | 2 | Push Button SPST-NO 0.05A 16V | SW1,SW2 | PTS810 SJM 250 SMTR LFS | C&K Components | SW4-0403 |  |  |  |  | 8 | 10 | 4.05 | 40.5 | C & K | 2-3W
37 | 318210 | 10M08SCU169I7G | 1 | Altera Max10 FPGA 8K LE BGA169 | U11 | 10M08SCU169I7G | Altera | BGA169-0_8-1111 |  |  |  |  | 4 | 4 | 176.85 | 707.4 | Altera | 1-2W
38 | 318210 | MVF61NS151CMK50 | 1 | IC MCU CORTEX-A5 3-3.6V MAPBGA364 | U2 | MVF61NS151CMK50 | NXP | BGA364_0P8_17X17 |  |  |  |  | 4 | 4 | 274.05 | 1096.2 | NXP / Freescale | 1-2W
39 | 318210 | MT41J64M16JT-15E IT | 1 | DDR3 SDRAM 64*16Mbit FBGA96 | U3 | MT41J64M16JT-15E IT | MICRON | BGA96-0_8-1609 |  |  |  |  | 4 | 4 | 64.8 | 259.2 | MICRON | 1-2W | 报价型号：MT41J64M16JT-15EIT:G
40 | 318210 | MT29F2G08ABAEAH4-IT | 1 | NAND Flash 2Gb x8 FBGA63 | U4 | MT29F2G08ABAEAH4-IT | MICRON | BGA63-0_8-1210 |  |  |  |  | 4 | 4 | 21.6 | 86.4 | MICRON | 1-2W | 报价型号：MT29F2G08ABAEAH4-IT:E
41 | 318210 | MS560702BA03-50 | 1 | Barometric Pressure Sensor 1kPa-120 kPa Absolute 24 bit SMD | U5 | MS560702BA03-50 | TE | DFN8-1_25-5_0X3_0-H1_0 |  |  |  |  | 4 | 4 | 49.95 | 199.8 | TE | 2-3W
42 | 318210 | RCLAMP0504S.TCT | 3 | TVS Array 5V SOT-23 | U7,U8,U10 | RCLAMP0504S.TCT | Semtech | SOT23-6-095-2_9X1_6 |  |  |  |  | 12 | 15 | 4.725 | 70.875 | SEMTECH | 1-2W
43 | 318210 | TPS2042BD | 1 | IC POWER DUAL POWER DISTRIBUTION SWITCH | U9 | TPS2042BDR | TI | SOP8-50-157 |  |  |  |  | 4 | 4 | 4.725 | 18.9 | TI | 1-2W | 报价型号：TPS2042BDR
44 | 318210 | TPS62140ARGTR | 1 | DC-DC Step-Down Converter 3-17V 2A 3mm*3mm QFN | U14 | TPS62140ARGTR | TI | QFN16-050-0303LH |  |  |  |  | 4 | 4 | 13.5 | 54 | TI | 1-2W
45 | 318210 | SN74LVCR2245APWR | 2 | Bus Transceiver 8bit 3.3V 3-state output TSSOP20 | U15,U16 | SN74LVCR2245APWR | TI | SOP20-26-173 |  |  |  |  | 8 | 8 | 6.75 | 54 | TI | 1-2W
46 | 318210 | TPS3838K | 2 | IC RESET Supervisory 2.93V SOT23-5 | U17,U18 | TPS3838K | TI | SOT23-5-095-2_9X1_6 |  |  | 请问一下是TTPS3838K33DBVRPS3838K33DBVR？请提供一下规格书？http://www.ti.com.cn/cn/lit/ds/symlink/tps3838k33.pdf | TPS3838K33DBVR | 8 | 10 | 12.15 | 121.5 | TI | 1-2W | 报价型号：TPS3838K33DBVR
47 | 318210 | OSC3R20X2R50X0R70-4 | 1 | Clock 8MHz 3.3V SMD3225 | X1 | 8MHz | ABRACON | X4-3225 |  |  | 请提供一下规格书？ | ASTMHTE-8.000MHZ-ZJ-E | 4 | 4 | 59.4 | 237.6 | ABRACON | 2-3W
48 | 318210 | AM-24.000MAGE-T | 1 | CTS QUARTZ 24MHZ 30PPM 12pf SMD3225 | Y1 | 24MHz | TXC | X4-3225 |  |  |  |  | 4 | 4 | 10.8 | 43.2 | TXC | 1-2W
[15 empty] | 0 | 0
其他物料采购清单 | [14 empty] | 0 | 0
日期： 版本：1 | [14 empty] | 0 | 0
# |  | 物料型号 | 数量 | 物料描述 | 位号 | 数值 | 制造商 | 封装 | [6 empty] | 0 | 0
1 | 318210 | RP-SMKC04DA1 | 2 | Micro Sd Card 4GB Class 2 MLC -40~85℃ |  |  | Panasonic | [5 empty] | 8 | 8 | 325.35 | 2602.8 | Panasonic | 2-3W
2 | 318210 | SFSD2048N1BW1MT-I-ME-111-STD | 2 | Micro Sd Card 4GB Class 10 SLC -40~85℃ |  |  | Swissbit | [5 empty] | 8 | 8 | 535.95 | 4287.6 | Swissbit | 1-2W
3 | 318210 | 180-044-102L011 | 4 | Dsub HD 44 pin Male Panel mount |  |  | Norcomp | [5 empty] | 16 | 16 | 102.6 | 1641.6 | Norcom | 1-2W
4 | 318210 | 180-062-102L011 | 4 | Dsub HD 62 pin Male Panel mount |  |  | Norcomp | [5 empty] | 16 | 16 | 118.8 | 1900.8 | Norcom | 1-2W
5 | 318210 | L77SDE09S | 10 | Dsub 9pin female Panel mount |  |  | Amphenol | [5 empty] | 40 | 40 | 5.67 | 226.8 | AMPHENOL | 2-3W
[15 empty] | 合计 | 14447.9018