## Sheet1
Controller board1物料清单
板卡（PCBA）名称:
板卡（PCBA）编码:
日期： 版本：1
# | 物料型号 | 数量 | 物料描述 | 位号 | 数值 | 制造商 | 封装
1 | GRM155R71C104K | 80 | CAP CER X7R 0.1uF 10% 16v SMD0402 | C1,C2,C4-C6,C8,C10,C12,C14,C16,C18,C20,C22,C24-C29,C32-C37,C39-C46,C49-C60,C62,C64-C74,C76,C77,C80,C82,C84,C85,C88,C90-C94,C97-C100,C103,C104,C107-C110,C113 | 0.1u | MURATA | C0402
2 | GRM1555C1H102J | 9 | CAP CER 1nF 50V Y5V SMD0402 10% | C7,C9,C11,C13,C15,C17,C19,C21,C23 | 1000p | MURATA | C0402
3 | GRM1555C1H120J | 2 | Cap C0G 12pF 5% 50V SMD0402 | C30,C31 | 12p | MURATA | C0402
4 | GRM188R60J475K | 4 | CAP CER X5R 4.7UF 10％ 6.3V SMD0603 | C38,C48,C75,C79 | 4.7u | MURATA | C0603
5 | GRM21BR61C106K | 11 | CAP CER X5R 10uF 10% 16V SMD0805 | C47,C61,C63,C78,C81,C83,C86,C87,C95,C101,C105 | 10u | MURATA | C0805
6 | 10TPB220ML | 1 | CAP POS 220uf 20% 10V 40mohm SMD7.3x4.3 | C89 | 220u | Panasonic | TC7343
7 | GRM155R61A105KE15J | 3 | CAP CER X5R 1uF 10% 10V SMD0402 | C96,C102,C106 | 1u | MURATA | C0402
8 | GRM32ER71E226KE | 1 | CAP CER X7R 22uF 10％ 25V SMD1210 | C111 | 22u | MURATA | C1210
9 | GRM31CR61A476ME15L | 1 | Cap CER X5R 47uF 20% 10V SMD1206 | C112 | 47u | MURATA | C1206
10 | GRM1555C1H161JA01D | 1 | CAP CER C0G 160pF 5% 50V SMD0402 | C114 | 160p | MURATA | C0402
11 | 47219-2001 | 1 | microSD card connector hinge type SMT | CN1 | 47219-2001 | Molex | SD12-47219-2001
12 | APT1608SYCK | 3 | LED Yellow-Green SMD0603 | D1,D6,D8 | APT1608SYCK | KingBright | D0603
13 | BAT54S | 3 | Schottky Diodes parallel 30V SOT-23 | D2-D4 | BAT54S | Fairchild | SOT23-3-095-3X1_4
14 | Rclamp0531t.tct | 2 | TVS 5V 0.8pF bidirectional for high speed lines | D5,D7 | Rclamp0531t | Semtech | SLP1006P2T
15 | BLM18PG121SH1D | 7 | Filter bead 120ohm/100Mhz 2A SMD0603 | FB1-FB7 | BLM18PG121SH1D | MURATA | FB0603
16 | 87758-4016 | 2 | Dual row 2mm pitch 40 Circuits PCB Header,vertical through hole | J1,J2 | 87758-4016 | Molex | HD40-2_0
17 | 90131-0765 | 1 | Dual row 2.54mm pitch 20 Circuits PCB Header,vertical through hole | J3 | 90131-0765 | Molex | HD20-2_54
18 | 0901311081 | 1 | Jumper WTB 2.54mm pich | J4 | 0901311081 | Molex | SIP2-2_54
19 | 1734366-3 | 1 | USB Type A female vertical through hole 1 port | J5 | 1734366-3 | TE | USB4-AF
20 | 0901311085 | 1 | Header WTB 5*2 2.54mm pich | J6 | 0901311085 | Molex | HD10-2_54
21 | ACM2012H-900-2P-T00 | 1 | Filter C-mode 50V 0.4A0.19ohm SMD2012 | L1 | ACM2012H | TDK | L4-0805
22 | DFE252010P-2R2M=P2 | 1 | Inductor 2.2uH 2.6A 115mOhm SMD2520 | L2 | 2.2uH | Murata | L1008
23 | BC850CMTF | 1 | NPN transistor 20v,4.3A SOT23 | Q1 | PBSS4021NT | NXP | SOT23-3-095-3X1_4
24 | RC0402FR-070RL | 7 | RES 0 ohm 5% 1/16W SMD0402 | R6,R7,R51,R62,R66,R72,R86 | 0 | YAGEO | R0402
25 | RC0402FR-07240RL | 4 | RES 240 ohm 1% 1/16w SMD0402 | R8,R9,R12,R13 | 240 | YAGEO | R0402
26 | RC0402FR-07100RL | 1 | RES 100 ohm 1% 1/16W SMD0402 | R10 | 100 | YAGEO | R0402
27 | RC0402FR-0710KL | 24 | Res 10k 1% 1/16W SMD0402 | R11,R14,R46-R50,R53-R58,R61,R69-R71,R74,R79-R82,R84,R85 | 10K | YAGEO | R0402
28 | RC0402FR-074K7L | 11 | Res 4.7k 1% 1/16W SMD0402 | R15-R17,R27,R29,R32,R34,R36,R59,R63,R87 | 4.7K | YAGEO | R0402
29 | RC0402FR-0733RL | 13 | Res 33ohm 1% 1/16W SMD0402 | R18-R26,R28,R64,R65,R68 | 33 | YAGEO | R0402
30 | RC0402FR-071KL | 11 | RES 1K ohm 1% SMD0402 | R37-R40,R67,R78,R83,R90-R93 | 1K | YAGEO | R0402
31 | RC0402JR-072M2L | 1 | RES 2.2M 5% 1/16w SMD0402 | R42 | 2.2M | YAGEO | R0402
32 | RC0402FR-07130KL | 1 | RES 130k 1% 1/16w SMD0402 | R88 | 130k | YAGEO | R0402
33 | RC0402FR-07150KL | 1 | RES 150k 1% 1/16w SMD0402 | R89 | 150k | YAGEO | R0402
34 | YC124-JR-0710KL | 7 | RES ARRAY 10k ohm 5%1/16W 4PCS SMD0402 | RA1-RA7 | 10k | YAGEO | RN8-0402
35 | 97C08SRT | 1 | Switch DIP SMD 8pos | S1 | 97C08SRT | Grayhill | SW16-1_27MM-4_55
36 | PTS810 SJM 250 SMTR LFS | 2 | Push Button SPST-NO 0.05A 16V | SW1,SW2 | PTS810 SJM 250 SMTR LFS | C&K Components | SW4-0403
37 | 10M08SCU169I7G | 1 | Altera Max10 FPGA 8K LE BGA169 | U11 | 10M08SCU169I7G | Altera | BGA169-0_8-1111
38 | MVF61NS151CMK50 | 1 | IC MCU CORTEX-A5 3-3.6V MAPBGA364 | U2 | MVF61NS151CMK50 | NXP | BGA364_0P8_17X17
39 | MT41J64M16JT-15EIT | 1 | DDR3 SDRAM 64*16Mbit FBGA96 | U3 | MT41J64M16JT-15EIT | MICRON | BGA96-0_8-1609
40 | MT29F2G08ABAEAH4-IT | 1 | NAND Flash 2Gb x8 FBGA63 | U4 | MT29F2G08ABAEAH4-IT | MICRON | BGA63-0_8-1210
41 | MS560702BA03-50 | 1 | Barometric Pressure Sensor 1kPa-120 kPa Absolute 24 bit SMD | U5 | MS560702BA03-50 | TE | DFN8-1_25-5_0X3_0-H1_0
42 | RCLAMP0504S.TCT | 3 | TVS Array 5V SOT-23 | U7,U8,U10 | RCLAMP0504S.TCT | Semtech | SOT23-6-095-2_9X1_6
43 | TPS2042BDR | 1 | IC POWER DUAL POWER DISTRIBUTION SWITCH | U9 | TPS2042BDR | TI | SOP8-50-157
44 | TPS62140ARGTR | 1 | DC-DC Step-Down Converter 3-17V 2A 3mm*3mm QFN | U14 | TPS62140ARGTR | TI | QFN16-050-0303LH
45 | SN74LVCR2245APWR | 2 | Bus Transceiver 8bit 3.3V 3-state output TSSOP20 | U15,U16 | SN74LVCR2245APWR | TI | SOP20-26-173
46 | TPS3838K33DBVR | 2 | IC RESET Supervisory 2.93V SOT23-5 | U17,U18 | TPS3838K | TI | SOT23-5-095-2_9X1_6
47 | ASTMHTE-8.000MHZ-ZJ-E | 1 | Clock 8MHz 3.3V SMD3225 | X1 | 8MHz | ABRACON | X4-3225
48 | AM-24.000MAGE-T | 1 | CTS QUARTZ 24MHZ 30PPM 12pf SMD3225 | Y1 | 24MHz | TXC | X4-3225